## BOM_PartType-Minipad
Comment | Description | Designator | Footprint | LibRef | Quantity
SSSS810701 | Switch Slide SP Side Slide 0.3A 5VDC 10000Cycles Gull Wing SMD T/R | BOOT, S9 | SSSS810701 | CMP-10007154-5 | 2
100 nf | Ceramic capacitor SMD-0603 100nF /50V X7R# K +-10%, Samsung, RoHS | C1, C2, C3, C4 | CAPC1608X87X35LL15T15 | CMP-1af8d38ac64bc53f-10 | 4
CL21B103KBANNNC | CL21 Series 10 nF 50V ±10 % Tolerance X7R SMT Multilayer Ceramic Capacitor | C5, C6, C7, C8, C9 | PCB-vcjr8nxpwfuh09uwlcd6-1 | CMP-526e9b1a13078da9-3 | 5
06036D225KAT2A | CAP CER 2.2UF 6.3V 10% X5R 0603 | C10 | CAPC1608X90X35NL15T15 | CMP-126467-2 | 1
JMK105BJ105KV-F | Cap Ceramic 1uF 6.3V X5R 10% SMD 0402 85Â°C Paper T/R | C11, C13, C15 | PCB-j2ftjotvcug85tkm51ob-1 | CMP-92075b0eb03e4dc0-1 | 3
GRM188R60J106KE47D | SMD Multilayer Ceramic Capacitor, GRM Series, 10 F, 10%, X5R, 6.3 V, 0603 [1608 Metric] | C12, C14 | PCB-f14vrrnibxn07z1uqcip-1 | CMP-2c6de4475eddf3aa-1 | 2
GRM033R70J103JA01D | Cap 0.01uf 6.3vdc X7r 5% Smd 0201 Paper Tape | C16, C17, C18 | CAPC0603X33X15LL03T05 | CMP-3766fd07415be8a1-1 | 3
1N4448WS-7-F | 1N4448WS Series 4 A 75 V 200 mW Surface Mount Fast Switching Diode - SOD-323 | D1, D2, D3, D4, D5, D6, D7, D8 | 1N4448WS-7F | CMP-da38107fd2cf05ff-6 | 8
BG306-04-A-1-0400-L-B | BG306 Series 4 Position Single Row 2.54 mm Pitch SMT Top Entry Vertical Socket | J1 | PCB-n6ppaws4n9zk21m8ev5l-1 | CMP-1ce2d483acaec325-1 | 1
BG306-06-A-1-0400-L-B | BG306 Series 6 Position Single Row 2.54 mm Pitch SMT Top Entry Vertical Socket | J2 | PCB-e99a0jcwo2y0r8vt74ra-1 | CMP-7098b8f9c0d2af5f-1 | 1
20021321-00014C1LF | Conn Socket Strip SKT 6 POS 1.27mm Solder ST Top Entry SMD TIGER CLAW™ Bag | J3 | PCB-w194sxbabuyzcojfduno-1 | CMP-d2e31bed8a030d24-5 | 1
CLM1B-AKW-CVAVB353 | SMD LM1-B series LED - Green Color, Full Rank, Tape & Reel | LED1, LED2 | Cree CLM1B-GKW-CVAXA7A3 | CMP-65cbac7a25d0ba0c-4 | 2
Generic OLED LCD | Generic OLED LCD 128x32 SSD1306 | OLED | PCBComponent_1 | CMP-5c0f94f2415c83c8-5 | 1
ASEK-32.768KHZ-LRT | ASEK Series 32.768 kHz 3.2 x 2.5 mm 3.3 V ±25 ppm SMT Crystal Clock Oscillator | Q1 | PCB-c01gkmt8w854hec4nwcb-1 | CMP-ea5023cb22093597-1 | 1
ASFL1-12.000MHZ-EK-T | Oscillator XO 12MHz 30ppm 15pF (Stability) HCMOS/TTL 60% 3.3V 4-Pin SMD T/R | Q2 | PCB-kqxdmwb8ser6p31oe6p9-1 | CMP-258dec867493fa4a-3 | 1
RC1206JR-07100RL | Res Thick Film 3.2 x 1.6 mm 100 Ohm 5% 0.25W(1/4W) 100ppm/ C Molded SMD Paper T/R | R1, R2 | PCB-zl41o3f1qfmzro1jm1ta-1 | CMP-912d5a4146004eea-3 | 2
ESR03EZPJ103 | Res Thick Film 0603 10K Ohm 5% 0.25W(1/4W) ±200ppm/C Pad SMD Automotive T/R | R3, R4, R5, R6, R7, R8, R9, R10 | PCB-c5hcbh2gvdkot83joprm-1 | CMP-110ed889ef43cec9-2 | 8
5.1k | Thick Film Resistors - SMD 0603 5.1Kohms 5% Tol | R11 | RESC1608X55X30NL15T15 | CMP-3652634-2 | 1
ERJ-3GEYJ512V | Thick Film Resistors - SMD 0603 5.1Kohms 5% Tol | R12 | RESC1608X55X30NL15T15 | CMP-3652634-2 | 1
RC2512JK-0710KL | Surface Mount Chip Resistor, Thick Film, Rc Series, 10 Kohm, 1 W, 5%, 200 V, 2512 [6432 Metric] | R13 | PCB-rwc9zyhheq7m56byksuk-1 | CMP-5b0d9089cd3584ca-1 | 1
RK73B3ATTE104G | Res 100K Ohm 2% 1W 2512 | R14 | PCB-466rue2olfs462mhnvdo-1 | CMP-7fafb09b04cea068-1 | 1
Bourns PEC11R-4215F-S0024 | Incremental Encoder 24 PPR 2 Bit Quadrature 5VDC at 10 mA IP40 PCB Mount 60RPM | RE1, RE2 | PCB-wtmk3st05ubteryusgr1-1 | CMP-7675167-9 | 2
Yuandi TS-1092S-B3D2-G |  | RESET | XKB Connectivity TS-1101-C-W-Footprint-2 | CMP-5d9693b4452a8251-1 | 1
MX1A-G1NA | Cherry MX RGB Brown Switch, SPST-NO, 10mA, 12VDC | S1, S2, S3, S4, S5, S6, S7, S8 | Cherry MX1A-G1NA | CMP-f62a3f2d3e2e29ed-16 | 8
STM32F072C8T6TR | STM32F072C8T6TR 48 pin LQFP48 7x7 mm ARM MCU, STM32 Family STM32F0 Series Microcontrollers, ARM Cortex-M0, 32bit, 48 MHz, 128 KB, external XTAL must be used for usb | U1 | STM-LQFP48_M | CMP-20527758-11 | 1
LP2985-33DBVR | Ldo Voltage Regulator, 3.3V, 150MA, 5-SOT-23, Full Reel | U2 | PCB-9w08p7pn23yr1dz22wph-1 | CMP-1248681-10 | 1
TYPE-C-31-M-12 | 250mA 1 16 Female Type-C SMD USB Connectors ROHS | USB | HRO Electronics TYPE-C-31-M-12-Footprint-1 | CMP-a3766f9095887cb1-1 | 1